## Sheet1
Cayenne LPP | https://docs.mydevices.com/docs/lorawan/cayenne-lpp
Pay Load Structure
1 Byte | 1 Byte | N Bytes | 1 Byte | 1 Byte | M Bytes | ...
Data1 Ch. | Data1 Type | Data1 | Data2 Ch. | Data2 Type | Data 2 | ...
Data Types conform to the IPSO Alliance Smart Objects Guidelines, which identifies each data type with an “Object ID”. However, as shown below, a conversion is made to fit the Object ID into a single byte.
LPP_DATA_TYPE = IPSO_OBJECT_ID - 3200
Type | IPSO | LPP | Hex | Data Size | Data Resolution per bit
Digital Input | 3200 | 0 | 0 | 1 | 1
Digital Output | 3201 | 1 | 1 | 1 | 1
Analog Input | 3202 | 2 | 2 | 2 | 0.01
Analog Output | 3203 | 3 | 3 | 2 | 0.01
Illuminance Sensor | 3301 | 101 | 65 | 2 | 1
Presence Sensor | 3302 | 102 | 66 | 1 | 1
Temperature Sensor | 3303 | 103 | 67 | 2 | 0.1°C Signed MSB
Humidity Sensor | 3304 | 104 | 68 | 1 | 0.5 % Unsigned
Accelerometer | 3313 | 113 | 71 | 6 | 0.001 G Signed MSB per axis
Barometer | 3315 | 115 | 73 | 2 | 0.1 hPa Unsigned MSB
Gyrometer | 3334 | 134 | 86 | 6 | 0.01 °/s Signed MSB per axis
GPS Location | 3336 | 136 | 88 | 9 | Latitude : 0.0001 ° Signed MSB
GPS Location | 3336 | 136 | 88 | 9 | Longitude : 0.0001 ° Signed MSB
GPS Location | 3336 | 136 | 88 | 9 | Altitude : 0.01 meter Signed MSB
Time (This IPSO object is used to report the current time ) | 3333 | 133 | 85 | 6
Energy (kwh) | 3331 | 131 | 83 | 4
Water (IPSO_OBJECT_ID_GENERIC_SENSOR) | 3300 | 100 | 64 | 4
Note IPSO OBJECT REF
https://devtoolkit.openmobilealliance.org/OEditor/Default

## Vibration sensor
Data Channel | Data Type (LPP) | Description | Size (Byte) | Type | Unit | range
255 | 1 | FW version | 1 | Uint8 |  |  | Alarm Status
254 | 1 | Device reset | 1 | Uint8 |  |  |  | bit7 | bit6 | bit5 | bit4 | bit3 | bit2 | bit1 | bit0
253 | 2 | Batter Voltage | 2 | Uint16 | 0.01V/Lsb | 0-500 |  | 0 | 0 | 0 | RUN | LB | HRAL | TAL | VAL
252 | 2 | CPU Temperature | 2 | int16 | 0.01C/Lsb | 0-15000
251 | 133 | last update Time | 6 |  | yy/mm/dd hh:mm:ss |  | VAL: Vibration Thershold Alarm Bit0 = 0 (Normal), Bit0 = 1 (Alarm)
1 | 113 | xyz Accelerometer | 6 |  | 0.001 G Signed MSB per axis |  | TAL:Temperature ALARM Bit1 = 0 (Normal), Bit1 = 1 (Alarm)
2 | 113 | xyz Velocity | 6 |  |  |  | HRAL:Hour counter alarm Bit2= 0 (Normal), = 1 (Alarm)
3 | 113 | Accelerometer Motor Fail thershold | 6 |  | 0.001 G Signed MSB per axis |  | LB:LOW BATTERY ALARM Bit3 = 0 (Normal), Bit3 = 1 (Alarm) ( ทีอาจารย์ทดสอบว่า volt เท่าไรให้เกิด alarm )
4 | 113 | Accelerometer at Fail | 6 |  | 0.001 G Signed MSB per axis |  | RUN:Motor run status Bit4 =0 (Stop), 1(Run)
5 | 113 | Accelerometer Motor run thershold | 6 |  | 0.001 G Signed MSB per axis
6 | 0 | Accelerometer unit | 1 | Uint8 | g, mm/s,inch/s | 0,1,2
7 | 100 | Hour counter | 4 | Uint32 | hour | 0-99999
8 | 2 | Temperature | 2 | int16 | 0.01C/Lsb | 0-15000 | Pause Alarm Status
9 | 2 | Temperature thershold | 2 | int16 | 0.01C/Lsb | 0-15000
10 | 0 | Alarm delay | 1 | Uint8 | 1s/Lsb | 0-100 |  | bit7 | bit6 | bit5 | bit4 | bit3 | bit2 | bit1 | bit0
11 | 1 | Alarm Status | 1 | Uint8 |  |  |  | 0 | 0 | 0 | RUN | LB | HRAL | TAL | VAL
12 | 1 | Pause alarm | 1 | Uint8
13 | 100 | Report interval time | 2 | Uint16 | minute |  | Write 1 to bit that want to pause the alarm
14 | 113 | FFT x Accelerometer[0] | 2 |  | 0.001 G Signed MSB per axis
15 | 113 | FFT x Accelerometer[0] Hz | 2 |  | Hz
16 | 113 | FFT x Accelerometer[1] | 2 |  | 0.001 G Signed MSB per axis
17 | 113 | FFT x Accelerometer[1] Hz | 2 |  | Hz |  | xyz Accelerometer/Velocity
18 | 113 | FFT x Accelerometer[2] | 2 |  | 0.001 G Signed MSB per axis
19 | 113 | FFT x Accelerometer[2] Hz | 2 |  | Hz |  |  | X 2byte | Y 2 byte | Z 2 byte
20 | 113 | FFT x Accelerometer[3] | 2 |  | 0.001 G Signed MSB per axis |  |  | x | x | x
21 | 113 | FFT x Accelerometer[3] Hz | 2 |  | Hz
22 | 113 | FFT x Accelerometer[4] | 2 |  | 0.001 G Signed MSB per axis
23 | 113 | FFT x Accelerometer[4] Hz | 2 |  | Hz
24 | 113 | FFT x Accelerometer[5] | 2 |  | 0.001 G Signed MSB per axis
25 | 113 | FFT x Accelerometer[5] Hz | 2 |  | Hz
26 | 113 | FFT x Accelerometer[6] | 2 |  | 0.001 G Signed MSB per axis
27 | 113 | FFT x Accelerometer[6] Hz | 2 |  | Hz
28 | 113 | FFT x Accelerometer[7] | 2 |  | 0.001 G Signed MSB per axis
29 | 113 | FFT x Accelerometer[7] Hz | 2 |  | Hz
30 | 113 | FFT x Accelerometer[8] | 2 |  | 0.001 G Signed MSB per axis
31 | 113 | FFT x Accelerometer[8] Hz | 2 |  | Hz
32 | 113 | FFT x Accelerometer[9] | 2 |  | 0.001 G Signed MSB per axis
33 | 113 | FFT x Accelerometer[9] Hz | 2 |  | Hz
34 | 113 | FFT x Accelerometer[10] | 2 |  | 0.001 G Signed MSB per axis
35 | 113 | FFT x Accelerometer[10] Hz | 2 |  | Hz
36 | 113 | FFT x Accelerometer[11] | 2 |  | 0.001 G Signed MSB per axis
37 | 113 | FFT x Accelerometer[11] Hz | 2 |  | Hz
38 | 113 | FFT x Accelerometer[12] | 2 |  | 0.001 G Signed MSB per axis
39 | 113 | FFT x Accelerometer[12] Hz | 2 |  | Hz
40 | 113 | FFT x Accelerometer[13] | 2 |  | 0.001 G Signed MSB per axis
41 | 113 | FFT x Accelerometer[13] Hz | 2 |  | Hz
42 | 113 | FFT x Accelerometer[14] | 2 |  | 0.001 G Signed MSB per axis
43 | 113 | FFT x Accelerometer[14] Hz | 2 |  | Hz
44 | 113 | FFT x Accelerometer[15] | 2 |  | 0.001 G Signed MSB per axis
45 | 113 | FFT x Accelerometer[15] Hz | 2 |  | Hz
46 | 113 | FFT y Accelerometer[0] | 2 |  | 0.001 G Signed MSB per axis
47 | 113 | FFT y Accelerometer[0] Hz | 2 |  | Hz
48 | 113 | FFT y Accelerometer[1] | 2 |  | 0.001 G Signed MSB per axis
49 | 113 | FFT y Accelerometer[1] Hz | 2 |  | Hz
50 | 113 | FFT y Accelerometer[2] | 2 |  | 0.001 G Signed MSB per axis
51 | 113 | FFT y Accelerometer[2] Hz | 2 |  | Hz
52 | 113 | FFT y Accelerometer[3] | 2 |  | 0.001 G Signed MSB per axis
53 | 113 | FFT y Accelerometer[3] Hz | 2 |  | Hz
54 | 113 | FFT y Accelerometer[4] | 2 |  | 0.001 G Signed MSB per axis
55 | 113 | FFT y Accelerometer[4] Hz | 2 |  | Hz
56 | 113 | FFT y Accelerometer[5] | 2 |  | 0.001 G Signed MSB per axis
57 | 113 | FFT y Accelerometer[5] Hz | 2 |  | Hz
58 | 113 | FFT y Accelerometer[6] | 2 |  | 0.001 G Signed MSB per axis
59 | 113 | FFT y Accelerometer[6] Hz | 2 |  | Hz
60 | 113 | FFT y Accelerometer[7] | 2 |  | 0.001 G Signed MSB per axis
61 | 113 | FFT y Accelerometer[7] Hz | 2 |  | Hz
62 | 113 | FFT y Accelerometer[8] | 2 |  | 0.001 G Signed MSB per axis
63 | 113 | FFT y Accelerometer[8] Hz | 2 |  | Hz
64 | 113 | FFT y Accelerometer[9] | 2 |  | 0.001 G Signed MSB per axis
65 | 113 | FFT y Accelerometer[9] Hz | 2 |  | Hz
66 | 113 | FFT y Accelerometer[10] | 2 |  | 0.001 G Signed MSB per axis
67 | 113 | FFT y Accelerometer[10] Hz | 2 |  | Hz
68 | 113 | FFT y Accelerometer[11] | 2 |  | 0.001 G Signed MSB per axis
69 | 113 | FFT y Accelerometer[11] Hz | 2 |  | Hz
70 | 113 | FFT y Accelerometer[12] | 2 |  | 0.001 G Signed MSB per axis
71 | 113 | FFT y Accelerometer[12] Hz | 2 |  | Hz
72 | 113 | FFT y Accelerometer[13] | 2 |  | 0.001 G Signed MSB per axis
73 | 113 | FFT y Accelerometer[13] Hz | 2 |  | Hz
74 | 113 | FFT y Accelerometer[14] | 2 |  | 0.001 G Signed MSB per axis
75 | 113 | FFT y Accelerometer[14] Hz | 2 |  | Hz
76 | 113 | FFT y Accelerometer[15] | 2 |  | 0.001 G Signed MSB per axis
77 | 113 | FFT y Accelerometer[15] Hz | 2 |  | Hz
78 | 113 | FFT z Accelerometer[0] | 2 |  | 0.001 G Signed MSB per axis
79 | 113 | FFT z Accelerometer[0] Hz | 2 |  | Hz
80 | 113 | FFT z Accelerometer[1] | 2 |  | 0.001 G Signed MSB per axis
81 | 113 | FFT z Accelerometer[1] Hz | 2 |  | Hz
82 | 113 | FFT z Accelerometer[2] | 2 |  | 0.001 G Signed MSB per axis
83 | 113 | FFT z Accelerometer[2] Hz | 2 |  | Hz
84 | 113 | FFT z Accelerometer[3] | 2 |  | 0.001 G Signed MSB per axis
85 | 113 | FFT z Accelerometer[3] Hz | 2 |  | Hz
86 | 113 | FFT z Accelerometer[4] | 2 |  | 0.001 G Signed MSB per axis
87 | 113 | FFT z Accelerometer[4] Hz | 2 |  | Hz
88 | 113 | FFT z Accelerometer[5] | 2 |  | 0.001 G Signed MSB per axis
89 | 113 | FFT z Accelerometer[5] Hz | 2 |  | Hz
90 | 113 | FFT z Accelerometer[6] | 2 |  | 0.001 G Signed MSB per axis
91 | 113 | FFT z Accelerometer[6] Hz | 2 |  | Hz
92 | 113 | FFT z Accelerometer[7] | 2 |  | 0.001 G Signed MSB per axis
93 | 113 | FFT z Accelerometer[7] Hz | 2 |  | Hz
94 | 113 | FFT z Accelerometer[8] | 2 |  | 0.001 G Signed MSB per axis
95 | 113 | FFT z Accelerometer[8] Hz | 2 |  | Hz
96 | 113 | FFT z Accelerometer[9] | 2 |  | 0.001 G Signed MSB per axis
97 | 113 | FFT z Accelerometer[9] Hz | 2 |  | Hz
98 | 113 | FFT z Accelerometer[10] | 2 |  | 0.001 G Signed MSB per axis
99 | 113 | FFT z Accelerometer[10] Hz | 2 |  | Hz
100 | 113 | FFT z Accelerometer[11] | 2 |  | 0.001 G Signed MSB per axis
101 | 113 | FFT z Accelerometer[11] Hz | 2 |  | Hz
102 | 113 | FFT z Accelerometer[12] | 2 |  | 0.001 G Signed MSB per axis
103 | 113 | FFT z Accelerometer[12] Hz | 2 |  | Hz
104 | 113 | FFT z Accelerometer[13] | 2 |  | 0.001 G Signed MSB per axis
105 | 113 | FFT z Accelerometer[13] Hz | 2 |  | Hz
106 | 113 | FFT z Accelerometer[14] | 2 |  | 0.001 G Signed MSB per axis
107 | 113 | FFT z Accelerometer[14] Hz | 2 |  | Hz
108 | 113 | FFT z Accelerometer[15] | 2 |  | 0.001 G Signed MSB per axis
109 | 113 | FFT z Accelerometer[15] Hz | 2 |  | Hz

## Sheet2
| FFT x Accelerometer[0] | FFT x Accelerometer[0] Hz
0 | 120 | 500
1 | 52 | 550
2 | 20 | 600
3 | 20 | 620
4 | 5 | 630
5 | 3 | 700
6 | 2 | 720
7 | 12 | 730
8 | 30 | 750
9 | 12 | 760
10 | 5 | 780
11 | 2 | 880
12 | 32 | 900
13 | 6 | 920
14 | 2 | 930
15 | 2 | 950

## Water meter
Data Channel | Data Type (LPP) | Description | Size (Byte) | Type | Unit | range | Access
255 | 1 | FW version | 1 | Uint8 | 100 = ver1.00 |  | R
254 | 1 | Device reset | 1 | Uint8 | 0=no, 1=reset |  | R/W
253 | 2 | Batter Voltage | 2 | Uint16 | 0.01V/Lsb | 0-500 | R
252 | 2 | CPU Temperature | 2 | int16 | 0.01C/Lsb | 0-15000 | R
251 | 133 | last update Time | 6 |  | yy/mm/dd hh:mm:ss |  | R/W
250 | 100 | Password | 2 | Uint16 | 4-digit, default 0000 | 0000-9999 | R/W
249 | 100 | Name | 24 | Char |  |  | R/W
1 | 100 | Forward Water Counter | 4 | Uint32 | 0.001 m^3, default 0 | 0-4294967295 | R/W
2 | 100 | Reverse Water Counter | 4 | Uint32 | 0.001 m^3, default 0 | 0-4294967295 | R/W
3 | 100 | Total Water Counter | 4 | Uint32 | 0.001 m^3, default 0 | 0-4294967295 | R/W
4 | 100 | pulse ratio | 2 | Uint16 | pulse/liter , default 1 | 0-10000 | R/W
5 | 1 | Alarm Status | 1 | Uint8 | Default 0 |  | R/W
6 | 100 | Leak 12 hour detect | 2 | Uint16 | Liter/hour , default 3 | 3-100 liter | R/W
7 | 100 | Sample Time | 2 | Uint16 | Hr , default 12 | 1-99 | R/W
Alarm Status
| bit7 | bit6 | bit5 | bit4 | bit3 | bit2 | bit1 | bit0
| CN REST | 0 | 0 | 0 | LB | LEAK | REV | RM
RM:REMOVAL ALARM Bit0 = 0 (Normal), Bit0 = 1 (Alarm)
REV:REVERSE FLOW ALARM Bit1 = 0 (Normal), Bit1 = 1 (Alarm)
LEAK:LEAKAGE ALARM Bit2 = 0 (Normal), Bit2 = 1 (Alarm)
LB:LOW BATTERY ALARM Bit3 = 0 (Normal), Bit3 = 1 (Alarm) ( ทีอาจารย์ทดสอบว่า volt เท่าไรให้เกิด alarm )
CN REST: Counter Reset Bit7 = 0 (Normal), Bit7 = 1 (Alarm)